## Sheet1
TEARDROP
NAME | TYPE | VALUE / RATING | PACKAGE / DIMENSIONS | NUMBER | MANUFACTURER | MPN | SOURCE | DATASHEET | ACTUAL | ACTUAL | MINIMUM | ACTUAL | MINIMUM | MINIMUM | ACTUAL | MINIMUM | MINIMUM | MINIMUM
|  |  | (mm) | OF |  |  |  | LEAD | LEAD | LEAD | HOLE | HOLE | ANNULAR RING | PAD | PAD | HOLE | PAD | PAD
|  |  |  | UNITS |  |  |  | DIAMETER | DIAMETER | DIAMETER | DIAMETER | DIAMETER | SIZE | DIAMETER | DIAMETER | DIAMETER | DIAMETER | DIAMETER
[8 empty] | (mm) | (wide side) | (narrow side) | (mm) | (mm) | (mm) | (mm) | (mm) | CHECK | CHECK (1) | CHECK (2)
PWR, PUMP1, PUMP2 | 4P (2x2) POWER SOCKET (FEMALE) | 10A | KK, HORIZONTAL | 3 | MOLEX | MB-4PIN-SB | modDIY (MB-4PIN-SB) | ─ | 1.2 | 1.2 | 1.454 | 1.75 | 0.2 | 2.25 | 3.3 | 1.35 | 0.15 | 1.05
PWR, PUMP1, PUMP2 | 4P (2x2) POWER CONNECTOR (MALE) | 10A | KK, HORIZONTAL | 3 | MOLEX | MB-4PIN-F | modDIY (MB-4PIN-F) | ─ | ─ | ─ | ─ | ─ | ─ | ─ | ─ | ─ | ─ | ─
USB-TTL | 6P (2x3) SOCKET (FEMALE) | RIGHT ANGLE, 2.54 |  | 1 | MOLEX | 90130-3206 | eBay (350819406809) |  |  |  | 0.254 |  | 0.2 | 0.5 | 1.7 | -0.4 | 1.7 | 1.2
USB-TTL | 6P (2x3) CONNECTOR (MALE) | ─ | ─ | 1 | MOLEX | 90142-0006 | eBay (111189947049) | ─ | ─ | ─ | ─ | ─ | ─ | ─ | ─ | ─ | ─ | ─
USB-TTL | CONNECTOR CRIMPS | ─ | ─ | 6 | MOLEX | 90119-2120 | eBay (111189965216) | ─ | ─ | ─ | ─ | ─ | ─ | ─ | ─ | ─ | ─ | ─
I/O | RIGHT-ANGLE MALE HEADERS | 2x3, 2x4, 2x5 | DUAL ROW, 2.54 | 3 | UNKOWN | UNKNOWN | eBay (321027689319) | ─ | 0.7 | 0.7 | 0.954 | 1.1 | 0.2 | 1.6 | 2 | 0.7 | 0.02 | 0.4
IC1 | ATMEGA328P | ─ | DIP-28 | 1 | ATMEL | ATMEGA328P | eBay(281158389853) | ─ | ─ | ─ | ─ | ─ | ─ | ─ | ─ | ─ | ─ | ─
(IC1) | DIL-28 SOCKET | ─ | 35.6x10, 2.54 | 1 | UNKNOWN | UNKNOWN | eBay(181062492231) | 0.5 | 0.5 | 0.5 | 0.754 | 0.7 | 0.2 | 1.2 | 1.8 | 0.3 | 0.54 | 0.6
IC2, IC3 | MIC4421 (MOFSET DRIVER) | 9A | DIP-8 | 2 | MICREL | MIC4421YN | Mouser (998-MIC4421YN) | ─ | ─ | ─ | ─ | ─ | ─ | ─ | ─ | ─ | ─ | ─
[IC2, IC3] | [MCP1406 (IMPROVEMENT OF TC4429)] | [6A] | [DIP-8] | [2] | MICROCHIP | MCP1406-E/P | Mouser (579-MCP1406-E/P) | ─ | ─ | ─ | ─ | ─ | ─ | ─ | ─ | ─ | ─ | ─
(IC2, IC3) | DIL-8 SOCKET | 3A | 10.1x10.2 | 2 | MILL-MAX | 110-44-308-41-001000 | Mouser (575-144308) | 0.5 | 0.5 | 0.5 | 0.754 | 0.7 | 0.2 | 1.2 | 1.8 | 0.3 | 0.54 | 0.6
Farnell (1351428)
[IC2, IC3] | [DIL-8 SOCKET] | [3A] | [10x10] | [2] | TE Connectivity / AMP | 808-AG11D-ES-LF | Mouser (571-4-1571552-3) | 0.5 | 0.5 | 0.5 | 0.754 | 0.7 | 0.2 | 1.2 | 1.8 | 0.3 | 0.54 | 0.6
Y1 | DS18B20 (DIGITAL TEMPERATURE SENSOR) | ─ | TO-92 | 1 | DALLAS | DS18B20 | eBay (301049284143) | 0.5 | 0.5 | 0.5 | 0.754 | 0.7 | 0.2 | 1.2 | 1.8 | 0.3 | 0.54 | 0.6
V1 | LM7805 (VOLTAGE REGULATOR) | 5V | TO-220 | 1 | FAIRCHILD | LM7805ACT | Mouser (512-LM7805ACT) | Narrow: 0.64 | 0.86 | 0.45 | 1.114 | 1.1 | 0.2 | 1.6 | 2.1 | 0.7 | 0.12 | 0.5
Wide: 1.52
[V1] | [LM7805 (VOLTAGE REGULATOR)] | [5V] | [TO-220] | [1] | ON SEMICONDUCTOR | MC33269T-5.0G | Mouser (863-MC33269T-5.0G) | Narrow: 0.64 | 0.86 | 0.45 | 1.114 | 1.2 | 0.2 | 1.7 | 2.1 | 0.8 | -0.06 | 0.4
Wide: 1.52
F1 | FAST-BLOW GLASS FUSE | 6.3A | 8x20MM | 1 | UKNOWN | UNKWNON | UNKNOWN | ─ | ─ | ─ | ─ | ─ | ─ | ─ | ─ | ─ | ─ | ─
(F1) | FUSE HOLDER | 10A / 250V | 22.5x9.6mm | 1 | Schurter | 0031.8211 | Mouser (693-0031.8201) | 1.3 | 1.2 | 0.46 | 1.454 | 1.45 | 0.2 | 1.95 | 3.3 | 1.05 | 0.69 | 1.35
F2 | PTC (RESETTABLE FUSE) | 0.5A / 60V | 6.8x1.9, 5.1 | 1 | BOURNS | MF-R050 | Mouser (652-MFR050) | 0.5 | 0.55 | 0.5 | 0.804 | 0.7 | 0.2 | 1.2 | 1.6 | 0.3 | 0.34 | 0.4
L1 | INDUCTOR | 10uH / 4A7 | 8.7x12.3, 5.08 | 1 | Wurth Electronics | 7447452100 | Mouser (710-7447452100) | 0.7 | 0.65 | 0.7 | 0.904 | 0.9 | 0.2 | 1.4 | 2.1 | 0.5 | 0.48 | 0.7
C1, C2 | CAPACITOR (MLCC) | 22pF / 50V | 3.8x2, 2.6 | 2 | AVX | SR155A220JAR | Mouser (581-SR155A220JAR) | 0.5 | 0.5 | 0.5 | 0.754 | 0.7 | 0.2 | 1.2 | 1.7 | 0.3 | 0.44 | 0.5
C3 | CAPACITOR (MLCC) | 470nF / 25V | 4x2.5, 3 | 1 | TDK | FK18X7R1E474K | Mouser (810-FK18X7R1E474K) | 0.5 | 0.55 | 0.55 | 0.804 | 0.7 | 0.2 | 1.2 | 1.7 | 0.3 | 0.44 | 0.5
C4 - C10 | CAPACITOR (MLCC) | 100nF / 100V | 4.3x2.9, 2.6 | 7 | NOT KNOWN | NOT KNOWN | eBay (290933035294) | 0.5 | 0.5 | 0.5 | 0.754 | 0.7 | 0.2 | 1.2 | 1.7 | 0.3 | 0.44 | 0.5
[C4 - C10] | [CAPACITOR (MLCC)] | [100nF / 25V] | [4x2.5, 3] | [7] | [TDK] | [FK18X7R1E104K] | [Mouser (810-FK18X7R1E104K)] | 0.5 | 0.5 | 0.5 | 0.754 | 0.7 | 0.2 | 1.2 | 1.8 | 0.3 | 0.54 | 0.6
C11, C12 | WIMA CAPACITOR (5%) | 2.2uF / 50V | 5x7.2, 5.2 | 2 | WIMA | MKS2B042201F00JSSD | Mouser (505-MKS22.2/50/5) | 0.5 | 0.5 | 0.5 | 0.754 | 0.7 | 0.2 | 1.2 | 1.8 | 0.3 | 0.54 | 0.6
[C11, C12] | [WIMA CAPACITOR (10%)] | [2.2uF / 50V] | [5x7.2, 5] | [2] | [WIMA] | [MKS2B042201F00KSSD] | [Mouser (505-MKS22.2/50/10 )] |  |  |  | 0.254 |  |  | 0.1 |  | -0.4 | 0 | -0.5
[C11, C12] | [WIMA CAPACITOR (10%)] | [4.7uF / 50V] | [7.2x7.2, 5] | [2] | [WIMA] | [MKS2B044701K00KSSD] | [Mouser (505-MKS2-4.7/50/10)] |  |  |  | 0.254 |  |  | 0.1 |  | -0.4 | 0 | -0.5
[C11, C12] | [WIMA CAPACITOR (5%)] | [1uF / 63V] | [5x7.2, 5] | [2] | WIMA | [MKS2C041001F00JS] | [Mouser (505-MKS21.0/63/5)] |  |  |  | 0.254 |  |  | 0.1 |  | -0.4 | 0 | -0.5
[C11, C12] | [WIMA CAPACITOR (5%)] | [1uF / 63V] | [5x7.2, 5] | [2] | [WIMA] | [MKS2-1/63/5T] | [Mouser (505-MKS21/63/5T)] |  |  |  | 0.254 |  |  | 0.1 |  | -0.4 | 0 | -0.5
C13 | CAPACITOR (ELECTROLYTIC) | 100uF / 50V | 8x12.2, 5 | 1 | PANASONIC | EEU-FR1H101B | Mouser (667-EEU-FR1H101B) | 0.6 | 0.6 | 0.6 | 0.854 | 0.9 | 0.2 | 1.4 | 2.1 | 0.5 | 0.48 | 0.7
C14 | CAPACITOR (ELECTROLITIC) | 470uF / 35V | 8.3x21.6, 3.5 | 1 | PANASONIC | EEU-FR1V471L | Mouser 667-EEU-FR1V471L | 0.6 | 0.6 | 0.6 | 0.854 | 0.9 | 0.2 | 1.4 | 2.1 | 0.5 | 0.48 | 0.7
Q1, Q2 | IRF5210 (P-CHANNEL MOSFET) | 30V / 50A | TO-220 | 2 | INTERNATIONAL RECIFIER | IRF5210PBF | Mouser (942-IRF5210PBF) | Narrow: 0.64 | 0.86 | 0.45 | 1.114 | 1.1 | 0.2 | 1.6 | 2.1 | 0.7 | 0.12 | 0.5
Wide: 1.52
(Q1, Q2, V1) | MOSFET / VOLTAGE REGULATOR HEATSINK (TO-220) | 32C/W | 6.35x13.3 | 3 | AAVID THERMALLOY | 577002B00000G | Mouser (532-577002B00) | ─ | ─ | ─ | ─ | ─ | ─ | ─ | ─ | ─ | ─ | ─
N1 - N9 | ZVN2106A (N-CHANNEL MOSFET) | 0.2A / 60V | TO-92 | 9 | FAIRCHILD | ZVN2106A | Mouser (522-ZVN2106A) | 0.5 | 0.5 | 0.5 | 0.754 | 0.7 | 0.2 | 1.2 | 1.8 | 0.3 | 0.54 | 0.6
M1 | ZVP2106A (P-CHANNEL MOSFET) | 0.2A / 60V | 2.3x4.6 | 1 | DIODES INC | ZVP2106A | Mouser (522-ZVP2106A) | 0.5 | 0.5 | 0.5 | 0.754 | 0.7 | 0.2 | 1.2 | 1.8 | 0.3 | 0.54 | 0.6
D1 | 1N4007 (POWER DIODE) | 1000V / 1A | DO-41 (5x2.6) | 1 | FAIRCHILD SEMICONDUCTOR | 1N4007 | Farnell (1467514) | 0.87 | 0.8 | 0.8 | 1.054 | 0.9 | 0.2 | 1.4 | 2.2 | 0.5 | 0.58 | 0.8
D2 - D4 | 1N4148 (SIGNAL DIODE) | 100V / 200mA | DO-35 (3.2x1.6) | 3 | FAIRCHILD SEMICONDUCTORS | 1N4148 | Mouser (512-1N4148) | 0.56 | 0.5 | 0.5 | 0.754 | 0.7 | 0.2 | 1.2 | 1.8 | 0.3 | 0.54 | 0.6
D5, D6 | ICTE12 (TVS DIODE) | 12V / 1.5KW / UD | 9x5.2 | 2 | VISHAY | ICTE12-E3/51 | Mouser (625-ICTE12-E3/51) | 1.1 | 1.1 | 1.1 | 1.354 | 1.25 | 0.2 | 1.75 | 2.6 | 0.85 | 0.35 | 0.85
D7, D8 | UF4004 (PROTECTION DIODE) | 40V / 30A | DO-41 (5x2.6) | 2 | VISHAY | UF4004-E3/54 | Mouser (625-UF4004-E3) | 0.8 | 0.8 | 0.8 | 1.054 | 0.9 | 0.2 | 1.4 | 2.2 | 0.5 | 0.58 | 0.8
D9 | BZX79-B/C5V1 (ZENER DIODE) | 5V1 / 0.5W | DO-35 (3.6x1.6) | 1 | VISHAY | BZX55B5V1-TAP | Mouser (78-BZX55B5V1-TAP) | 0.5 | 0.5 | 0.5 | 0.754 | 0.7 | 0.2 | 1.2 | 1.8 | 0.3 | 0.54 | 0.6
T1 | CRYSTAL | 16Mhz | 10.8x4.4 | 1 | ABRACON | ABL-16.000MHZ-B2 | Mouser (815-ABL-16-B2) | 0.5 | 0.45 | 0.45 | 0.704 | 0.7 | 0.2 | 1.2 | 1.8 | 0.3 | 0.54 | 0.6
P1 | POTENTIOMETER (SINGL TURN) | 10K | 12.7x7.6 | 1 | VISHAY SPECTROL | 249FGJSPXB25103KA | Farnell (9609342) | 0.5 | 0.5 | 0.4 | 0.754 | 0.7 | 0.2 | 1.2 | 1.8 | 0.3 | 0.54 | 0.6
(P1) | POTENTIOMETER KNOB | ─ | 9.4x14 (Inner: 6mm) | 1 | UNKNOWN | UNKNOWN | eBay (310496284128) | ─ | ─ | ─ | ─ | ─ | ─ | ─ | ─ | ─ | ─ | ─
R1, R2 | RESISTOR | 100R / 15W | TO-126 (8.1x2.8) | 3 | CADDOCK | MP915-100-1% | Farnell (1612032) | 0.86 | 0.8 | 0.6 | 1.054 | 1.1 | 0.2 | 1.6 | 2.3 | 0.7 | 0.32 | 0.7
Mouser (684-MP915-100)
R3 - R4 | RESISTOR | 470R / 0.5W | 3.15x1.6 | 2 | VISHAY | SFR16S0004700JA500 | Farnell (9476059) | 0.5 | 0.46 | 0.46 | 0.714 | 0.7 | 0.2 | 1.2 | 1.8 | 0.3 | 0.54 | 0.6
R5 - R7 | RESISTOR | 560R / 0.5W | 3.15x1.6 | 3 | VISHAY | SFR16S0005600JA500 | Farnell (9476113) | 0.5 | 0.46 | 0.46 | 0.714 | 0.7 | 0.2 | 1.2 | 1.8 | 0.3 | 0.54 | 0.6
R8 - R11 | RESISTOR | 1K / 0.5W | 3.15x1.6 | 4 | VISHAY | SFR16S0001001JA500 | Farnell (9475729) | 0.5 | 0.46 | 0.46 | 0.714 | 0.7 | 0.2 | 1.2 | 1.8 | 0.3 | 0.54 | 0.6
R12 - R18 | RESISTOR | 4K7 / 0.5W | 3.15x1.6 | 7 | VISHAY | SFR16S0004701JA500 | Farnell (9476083) | 0.5 | 0.46 | 0.46 | 0.714 | 0.7 | 0.2 | 1.2 | 1.8 | 0.3 | 0.54 | 0.6
R19 - R28 | RESISTOR | 10K / 0.5W | 3.15x1.6 | 10 | VISHAY | SFR16S0001002JA500 | Farnell (9475575) | 0.5 | 0.46 | 0.46 | 0.714 | 0.7 | 0.2 | 1.2 | 1.8 | 0.3 | 0.54 | 0.6
R29, R30 | RESISTOR | 270K / 0.5W | 3.15x1.6 | 2 | VISHAY | SFR16S0002703JA500 | Farnell (9475842) | 0.5 | 0.46 | 0.46 | 0.714 | 0.7 | 0.2 | 1.2 | 1.8 | 0.3 | 0.54 | 0.6
| RESISTOR SOCKET | ─ | 7.5x2.75 | 4 | SURE ELECTRONICS | DC-CS11186 | eBay 370640095302 | ─ | 0.55 | 0.55 | 0.804 | 0.7 | 0.2 | 1.2 | 1.8 | 0.3 | 0.54 | 0.6
B1 | BUZZER (2.3KHz, 85dB) | 6V / 30mA | 12x9.5mm | 1 | ELECTROMECH | ABI-009-RC | eBay (271380201397) | 0.65 | 0.65 | 0.65 | 0.904 | 0.9 | 0.2 | 1.4 | 2.1 | 0.5 | 0.48 | 0.7
[B1] | [BUZZER (2.3KHz, 85dB)] | [12V / 30mA] | [11.9x8.9, 7.62] | [1] | [TMB] | [TMB12A12] | [eBay (160696996991)] | ─ | 0.6 | 0.6 | 0.854 | 0.8 | 0.2 | 1.3 | 2.1 | 0.4 | 0.66 | 0.8
PWR LED | LED (GREEN, 1.8mm) | ─ | 2.4x3.4, 2.6 | 1 | KINGBRIGHT | L-2060GD | eBay (251351814776) | 0.5 | 0.5 | 0.5 | 0.754 | 0.7 | 0.2 | 1.2 | 1.7 | 0.3 | 0.44 | 0.5
FUSE LED | LED (RED, 1.8mm) | ─ | 2.4x3.4, 2.6 | 1 | KINGBRIGHT | L-2060GD | eBay (251351814776) | 0.5 | 0.5 | 0.5 | 0.754 | 0.7 | 0.2 | 1.2 | 1.7 | 0.3 | 0.44 | 0.5
E2 | LED (RED, 5mm) | ─ | ─ | 1 | UNKNOWN | UNKNOWN | eBay (251351814776) | ─ | ─ | ─ | ─ | ─ | ─ | ─ | ─ | ─ | ─ | ─
(E2) | LED SOCKET | 2.54x2 | 5.5x2.75mm | 1 | SURE ELECTRONICS | DC-CS11186 | eBay (370640095302) | ─ | 0.55 | 0.55 | 0.804 | 0.7 | 0.2 | 1.2 | 1.8 | 0.3 | 0.54 | 0.6
E3 | LED (AMBER, 1.8mm) | ─ | 2.4x3.2, 2.54 | 1 | KINGBRIGHT | L-2060ED | eBay (251351814776) | 0.5 | 0.5 | 0.5 | 0.754 | 0.7 | 0.2 | 1.2 | 1.7 | 0.3 | 0.44 | 0.5
E4 | LED (YELLOW, 1.8mm) | ─ | 2.4x3.2, 2.54 | 1 | KINGBRIGHT | L-2060YD | eBay (251351814776) | 0.5 | 0.5 | 0.5 | 0.754 | 0.7 | 0.2 | 1.2 | 1.7 | 0.3 | 0.44 | 0.5
S1 | MOMENTARY SWITCH |  | 6x6 | 1 | UNKNOWN | UNKNOWN | UNKNOWN | ─ | 0.75 | 0.3 | 1.004 | 0.9 | 0.2 | 1.4 | 2.1 | 0.5 | 0.48 | 0.7
S2, S3 | SLIDING SWITCH | 400mA (G) / 100mA | 9x3.45 | 2 | ALCO | SSA12G | Mouser 506-SSA12G | (HOLE: 1.1) | 0.65 | 0.45 | 0.904 | 0.9 | 0.2 | 1.4 | 2 | 0.5 | 0.38 | 0.6
REFERENCES
| CAPACITOR (ELECTROLYTIC) | 270uF / 35V | 8x15, 5 |  | PANASONIC | EEU-FR1V271LB | Mouser (667-EEU-FR1V271LB)
| CAPACITOR (ELECTROLITIC) (ALT) | 220uF / 35V | 10x16, 5 |  | PANASONIC | EEU-FR1H221B | Mouser (667-EEU-FR1H221B)
| 6-PIN (2x3) FEMALE SOCKET (USB-TTL) | Horizontal, female | 2mm |  | HIROSE | DF11-6DP-2DS(52) | Mouser (798-DF11-6DP-2DS52)
| 6-PIN (3x2) MALE HEADER (USB-TTL) | Male, 2mm |  |  | HIROSE | DF11-6DS-2C(20) | Mouser (798-DF11-6DS-2C20)
| 6-PIN (2x3) MALE CRIMPS | CRIMPS |  |  | HIROSE | DF11-2428SCA | Mouser (798-DF11-2428SCA)
| WIMA CAPACITOR (5%) | 4.7uF/63V | 18x7, 15 |  | WIMA | MKS4C044704D00JSSD | Mouser (505-MKS44.7/63/5) |  |  |  | 0.254 |  |  | 0.1 |  | -0.4 | 0 | -0.5
| ULN2003A (7 DARLINGTON ARRAY) | ─ | 16 DIP | 1 | STMELECTRONICS | ULN2003A | Mouser 511-ULN2003A | ─ | ─ | ─ | ─ | ─ | ─ | ─ | ─ | ─ | ─ | ─
| DIP-16 SOCKET | 1A | 10x20.4 | 1 | UNKNOWN | UNKNOWN | eBay 180727655109 | 0.5 | 0.54 | 0.54 | 0.794 | 0.7 | 0.2 | 1.2 | 1.8 | 0.3 | 0.54 | 0.6
| 4-PIN FAN HEADER (FEMALE) | ─ | HORIZONTAL (2.54mm) | 2 | MOLEX | FC-4P-M | modDIY FC-4P-M | ─ | 0.7 | 0.7 | 0.954 | 1.1 | 0.2 | 1.6 | 2.1 | 0.7 | 0.12 | 0.5
| 2N7000 (N-CHANNEL MOSFET) | 0.2A / 60V | TO-92 | 9 | FAIRCHILD | 2N7000TA | Mouser (512-2N7000TA) |  |  |  | 0.254 |  |  | 0.1 |  | -0.4 | 0 | -0.5
USB-TTL | 6P (2x3) SOCKET (FEMALE) | VERTICAL, 2.54 |  | 1 | MOLEX | 90130-1206 | eBay (121194705280) |  |  |  | 0.254 |  | 0.2 | 0.5 | 1.7 | -0.4 | 1.7 | 1.2
I2C | 4P SOCKET (1X4) (FEMALE SHROUDED) | VERTICAL, 2.54 | 5x12.7, 2.54 | 1 | TE CONNECTIVITY | 280371-2 | eBay (121194685732)
I2C | 4P CONNECTOR (1X4) (MALE) | ─ | ─ | 1 | TE CONNECTIVITY | 280359 | eBay (131082753469)
I2C | 4P CONNECTOR (1X4) PINS | ─ | ─ | 10 | TE CONNECTIVITY | 170204-1 | eBay (121194671373)
I2C | 4P HEADER (1X4) (FEMALE) | VERTICAL, 2.54 |  | 1 |  | ─ | eBay (301087252736)
ebay (150964856124)
Farnell (2352003)

## Sheet2
ACTUAL | NUMBER | NUMBER | ACTUAL
HOLE | OF | OF | PAD
DIAMETER | HOLES | HOLES | DIAMETER
(mm) | CATEGORY | TOTAL | (mm)
0.8 | 12 | 91 | 1.6
0.9 | 4 | 38 | 2
1.1 | 4 | 46 | 2.1
1.2 | 2 | 15 | 2.0/2.3
1.75 | 3 | 12 | 3.3/3.4
3.2 | 1 | 4 | ─
| TOTAL | 206